## Fire Alarm Checklist
Fire Alarm Requirement Field Checklist
Step | Task | Code Ref | Status (Y/N) | Notes
1 | Confirm adopted Code edition & local amendments | IBC/IFC §907
2 | Identify occupancy classification (fill in group) | IBC Ch. 3
3 | Compute occupant load (auto-calc below) | IBC §1004.5, Table 1004.5
4 | Mixed occupancy? Accessory/Nonseparated/Separated/Incidental | IBC §508, §509
5 | Check §907.2.x for this occupancy group | IBC/IFC §907.2
6 | Special features present? High-rise/Atrium/Mall/Underground/Amusement | IBC §403–§405, §907.2.12
7 | Sprinklered? If yes, pull station exception apply? | IBC/IFC §907.2 exceptions
8 | Monitoring required? | IBC/IFC §907.6.6
9 | If existing building/change of occupancy, check IEBC requirements | IEBC Ch. 10, §904.2
Occupancy Type | Area (ft²) | Factor (ft²/person) | Calculated Occupant Load | Manual Adjustment
Business (B) | 20000 | 150
Assembly (A-3) | 3000 | 15
Auto-Calc Occupant Load (select an occupancy to auto-fill the factor)
Occupancy (select) | Area (ft²) | Factor (ft²/person) | Calculated Occupant Load | Notes

## Lookups
Occupancy | Load Factor (ft²/person)
Business (B) | 150
Assembly (A-1/A-3) chairs only | 7
Assembly (A-2/A-3) tables & chairs | 15
Assembly (standing space) | 5
Educational classroom (E) | 20
Educational shop/lab (E) | 50
Mercantile sales area (M) | 60
Mercantile stockroom (M) | 300
Factory industrial (F) | 100
Warehouse storage (S) | 300
Residential dwelling (R) - calc by units
Institutional (I) - use program
High-hazard (H) - per process